## English
List of Errors and Solutions
The tables below list the errors and their solutions. When an error whose error code is indicated with "*" occurs in the Hybrid IP-PBX, the ALARM indicator on the front of the Basic Shelf turns on red, and the system logs the error information. When the error conditions indicated by the error codes "021", "091", "092", "230", and "510" are recovered, the ALARM indicator will turn off automatically, indicating successful troubleshooting. When other errors are logged, the ALARM indicator will turn off only when the log for major or minor errors is cleared from the KX-TDA600 Maintenance Console. In other words, the ALARM indicator will turn off under the following conditions: • When the errors "021", "091", "092", "230", and "510" are logged: when the error conditions are recovered • When other errors are logged: when the log for major or minor errors is cleared from the KX-TDA600 Maintenance Console
LPR (Optional Service Card with Local Processor) Initial Self Diagnosis
Error Code | Errore Message | Probable Cause | Solution
211 | Speech path loop-back check error | • Optional service card malfunction: DHLC, DLC, SLC (SLC8, ESLC16, EMSLC16), CSIF, T1, E1, BRI, PRI, OPB3, E&M, IP-GW, DID, ELCOT | • See if the corresponding optional service card is installed properly. • Pull out and re-insert the corresponding optional service card. • Press the Reset Button • Replace the corresponding optional service card
212 | Echo canceller access error | • Optional service card malfunction: CSIF, EECHO | • See if the corresponding optional service card is installed properly. • Pull out and re-insert the corresponding optional service card. • Press the Reset Button • Replace the corresponding optional service card
214 | DSP Boot check error | • Optional service card malfunction: T1, E1 | • See if the corresponding optional service card is installed properly. • Pull out and re-insert the corresponding optional service card. • Press the Reset Button • Replace the corresponding optional service card
215 | Framer IC access error | • Optional service card malfunction: T1, E1, BRI, PRI | • See if the corresponding optional service card is installed properly. • Pull out and re-insert the corresponding optional service card. • Press the Reset Button • Replace the corresponding optional service card
216 | MSG card DSP error | • Optional service card malfunction: MSG, OPB3 | • See if the corresponding optional service card is installed properly. • Pull out and re-insert the corresponding optional service card. • Press the Reset Button • Replace the corresponding optional service card
217 | MSG card data error | • Optional service card malfunction: MSG, OPB3 • Erroneous recording of messages | • See if the corresponding optional service card is installed properly • Pull out and re-insert the corresponding optional service card • Press the Reset Button • Re-record the messages • Replace the corresponding optional service card
218 | LANC register access error | • Detection of accessing error to LAN controller of CTI-LINK card | • See if the corresponding optional service card is installed properly • Pull out and re-insert the corresponding optional service card • Replace the corresponding optional service card
220 | Flash ROM access error | • Detection of accessing error to Flash ROM of optional service card | • See if the corresponding optional service card is installed properly • Pull out and re-insert the corresponding optional service card • Replace the corresponding optional service card
221 | BUS Controller access error | • Optional service card malfunction: BUS-S | • See if the corresponding optional service card is installed properly • Pull out and re-insert the corresponding optional service card • Replace the corresponding optional service card
000 | MPR WDT overflow | • EMPR card malfunction • Optional service card malfunction: CTI-LINK, BUS-S • Erroneous processing of EMPR card software • Software error due to external factors | • Press the Reset Button • Reprogramme the Hybrid IP-PBX • Replace the EMPR card (be sure to turn off the Hybrid IP-PBX when replacing)
001 | SDRAM bit error | • EMPR card malfunction • Optional service card malfunction: CTI-LINK, BUS-S • Erroneous processing of EMPR card software • Software error due to external factors | • Press the Reset Button • Reprogramme the Hybrid IP-PBX • Replace the EMPR card (be sure to turn off the Hybrid IP-PBX when replacing)
002 | System Restart | • Reset Button is pressed • Power failure • EMPR card malfunction • Erroneous processing of EMPR card software • Software error due to external factors | • Ignore if not frequent • Press the Reset Button • Reprogramme the Hybrid IP-PBX • Replace the EMPR card(be sure to turn off the Hybrid IP-PBX when replacing)
010 | AC power down | • Power supply system malfunction (e.g., power failure, power noise, trouble with UPS) • Bad connection or breaking of AC cord • Power supply circuit (PSU, back board) malfunction | • Check the power supply system • See if the AC cord is connected properly • Check the AC cord • Replace the AC cord (be sure to turn off the Hybrid IP-PBX when replacing) • Replace the PSU (be sure to turn off the Hybrid IP-PBX when replacing) • Replace the back board (be sure to turn off the Hybrid IP-PBX when replacing）
011 | DC power down | • AC power down • Power supply circuit (PSU, back board) malfunction • Detection of over current (short circuit on optional service cards) | • Check the power supply system • See if the AC cord is connected properly • Check the AC cord • Replace the AC cord (be sure to turn off the Hybrid IP-PBX when replacing) • Replace the PSU (be sure to turn off the Hybrid IP-PBX when replacing) • Replace the back board (be sure to turn off the Hybrid IP-PBX when replacing) • Remove the optional service cards and restart the Hybrid IP-PBX
012 | RAM battery low | • Battery out | • Replace the EMPR card
014 | FAN Alarm | • EMPR card malfunction • BUS-S card malfunction | (be sure to turn off the Hybrid IP-PBX when replacing) • Replace the corresponding BUS-S Card
016 | CS overload | • PSU-L malfunction | • See if anything is jammed in the fan • Replace the PSU (be sure to turn off the Hybrid IP-PBX when replacing)
017 | BRI port overload | • Defective cable • CS malfunction • Optional service card malfunction: CSIF | • Check the cable diameter and length • Replace the CS • Replace the corresponding optional service card
020 | SD file access error | • Defective cable • Defective ISDN terminal equipment • Optional service card malfunction: BRI | • Check the cable • Replace the defective terminal equipment • Check the number of connected terminal equipment • Replace the corresponding optional service card
021 | SD Memory Card disconnected | • SD Memory Card malfunction • Bad connection of SD Memory Card • EMPR card malfunction | • Press the Reset Button • Reprogramme the Hybrid IP-PBX • Replace the SD Memory Card • Replace the EMPR card (be sure to turn off the Hybrid IP-PBX when replacing)
022 | Not enough free space on SD card | • Not enough memory space available to save the system data, or to upload system files from the KX-TDA600 Maintenance Console | • Delete the files whose file names start with "$" from SD Memory Card • Delete the "Pxxx" files (old programme files of optional service cards) from SD Memory Card. "xxx" indicates the card type (e.g., "PDHLC" for DHLC card) Note: Do not delete the "PLMPR" file; it is the programme file of the EMPR card.
023 | System data file version error | • Old system files on SD Memory Card • Defective system files on SD Memory Card | • Restore the backup files • Re-install the software
024 | System initialization file version error | • Old system files on SD Memory Card • Defective system files on SD Memory Card | • Restore the backup files • Re-install the software
025 | Card initialization file version error | • Old system files on SD Memory Card • Defective system files on SD Memory Card | • Restore the backup files • Re-install the software
026 | LCD file version error | • Old system files on SD Memory Card • Defective system files on SD Memory Card | • Restore the backup files • Re-install the software
027 | System data file checksum error | • Old system files on SD Memory Card • Defective system files on SD Memory Card | • Restore the backup files • Re-install the software
028 | System initialization file checksum error | • Old system files on SD Memory Card • Defective system files on SD Memory Card | • Restore the backup files • Re-install the software
029 | Card initialization file checksum error | • Old system files on SD Memory Card • Defective system files on SD Memory Card | • Restore the backup files • Re-install the software
030 | LCD file checksum error | • Old system files on SD Memory Card • Defective system files on SD Memory Card | • Restore the backup files • Re-install the software
031 | System data file not found | • SD Memory Card not installed • Bad connection of SD Memory Card • SD Memory Card malfunction • EMPR card malfunction | • Press the Reset Button • Reprogramme the Hybrid IP-PBX • Replace the SD Memory Card • Replace the EMPR card (be sure to turn off the Hybrid IP-PBX when replacing)
032 | System initialization file not found | • SD Memory Card not installed • Bad connection of SD Memory Card • SD Memory Card malfunction • EMPR card malfunction | • Press the Reset Button • Reprogramme the Hybrid IP-PBX • Replace the SD Memory Card • Replace the EMPR card (be sure to turn off the Hybrid IP-PBX when replacing)
033 | Card initialization file not found | • SD Memory Card not installed • Bad connection of SD Memory Card • SD Memory Card malfunction • EMPR card malfunction | • Press the Reset Button • Reprogramme the Hybrid IP-PBX • Replace the SD Memory Card • Replace the EMPR card (be sure to turn off the Hybrid IP-PBX when replacing)
034 | LCD file not found | • SD Memory Card not installed • Bad connection of SD Memory Card • SD Memory Card malfunction • EMPR card malfunction | • Press the Reset Button • Reprogramme the Hybrid IP-PBX • Replace the SD Memory Card • Replace the EMPR card (be sure to turn off the Hybrid IP-PBX when replacing)
035 | System data file access error | • SD Memory Card not installed • Bad connection of SD Memory Card • SD Memory Card malfunction • EMPR card malfunction | • Press the Reset Button • Reprogramme the Hybrid IP-PBX • Replace the SD Memory Card • Replace the EMPR card (be sure to turn off the Hybrid IP-PBX when replacing)
036 | System initialization file access error | • SD Memory Card not installed • Bad connection of SD Memory Card • SD Memory Card malfunction • EMPR card malfunction | • Press the Reset Button • Reprogramme the Hybrid IP-PBX • Replace the SD Memory Card • Replace the EMPR card (be sure to turn off the Hybrid IP-PBX when replacing)
037 | Card initialization file access error | • SD Memory Card not installed • Bad connection of SD Memory Card • SD Memory Card malfunction • EMPR card malfunction | • Press the Reset Button • Reprogramme the Hybrid IP-PBX • Replace the SD Memory Card • Replace the EMPR card (be sure to turn off the Hybrid IP-PBX when replacing)
038 | LCD file access error | • SD Memory Card not installed • Bad connection of SD Memory Card • SD Memory Card malfunction • EMPR card malfunction | • Press the Reset Button • Reprogramme the Hybrid IP-PBX • Replace the SD Memory Card • Replace the EMPR card (be sure to turn off the Hybrid IP-PBX when replacing)
039 | SD file access error | • SD Memory Card not installed • Bad connection of SD Memory Card • SD Memory Card malfunction • EMPR card malfunction | • Press the Reset Button • Reprogramme the Hybrid IP-PBX • Replace the SD Memory Card • Replace the EMPR card (be sure to turn off the Hybrid IP-PBX when replacing)
041 | Expansion Memory Card Failure | • EMEC card is not properly connected | • See if the corresponding optional service card is installed properly • Pull out and re-insert the corresponding optional service card • Replace the corresponding optional service card
042 | Shelf FAN Alarm | • Fan malfunction (Basic Shelf or Expansion Shelf) | • Turn off the Hybrid IP-PBX • See if anything is jammed in the fan • Replace the fan of the corresponding shelf (be sure to turn off the Hybrid IP-PBX when replacing)
043 | Expansion Shelf communication error | • Bus Cable is not properly connected between shelves • Optional service card malfunction: BUS-M, BUS-ME, BUS-S | • See if the Bus Cable is connected properly • Replace the corresponding optional service card (be sure to turn off the Hybrid IP-PBX when replacing a BUS-M card)
044 | Master CS ID duplicated | • A CS ID number registered as the Master CS ID is also detected on another shelf | • Unplug the CS of the corresponding port, and plug it back into the correct port, then plug a new CS in the corresponding port.
090 | Over Card Limitation | • Too many optional service cards installed | • Reduce the number of optional service cards
091 | PT connection over | • Too many PTs connected | • Reduce the number of PTs
092 | CS connection over | • Too many CSs connected | • Reduce the number of CSs
200 | LPR start up error (ROM NG) | • Optional service card malfunction: DHLC, DLC, CSIF, T1, E1, BRI, PRI, OPB3, CTI-LINK, E&M, IP-GW, DID, SLC (SLC8, ESLC16, EMSLC16), IP-EXT, ELCOT | • Pull out and re-insert the corresponding optional service card • Press the Reset Button • Replace the corresponding optional service card
201 | LPR start up error (RAM NG) | • Optional service card malfunction: DHLC, DLC, CSIF, T1, E1, BRI, PRI, OPB3, CTI-LINK, E&M, IP-GW, DID, SLC (SLC8, ESLC16, EMSLC16), IP-EXT, ELCOT | • Pull out and re-insert the corresponding optional service card • Press the Reset Button • Replace the corresponding optional service card
202 | LPR start up error (No Program) | • Optional service card malfunction: DHLC, DLC, CSIF, T1, E1, BRI, PRI, OPB3, CTI-LINK, E&M, IP-GW, DID, SLC (SLC8, ESLC16, EMSLC16), IP-EXT, ELCOT | • Pull out and re-insert the corresponding optional service card • Press the Reset Button • Update the software of the corresponding optional service card • Replace the corresponding optional service card
203 | LPR start up error (Version NG) | • Optional service card malfunction: DHLC, DLC, CSIF, T1, E1, BRI, PRI, OPB3, CTI-LINK, E&M, IP-GW, DID, SLC (SLC8, ESLC16, EMSLC16), IP-EXT, ELCOT | • Pull out and re-insert the corresponding optional service card • Press the Reset Button • Update the software of the corresponding optional service card • Replace the corresponding optional service card
204 | LPR start up error (Download NG) | • Optional service card malfunction: DHLC, DLC, CSIF, T1, E1, BRI, PRI, OPB3, CTI-LINK, E&M, IP-GW, DID, SLC (SLC8, ESLC16, EMSLC16), IP-EXT, ELCOT | • Pull out and re-insert the corresponding optional service card • Press the Reset Button • Update the software of the corresponding optional service card • Replace the corresponding optional service card
205 | LPR start up error (No response) | • Optional service card malfunction: DHLC, DLC, CSIF, T1, E1, BRI, PRI, OPB3, CTI-LINK, E&M, IP-GW, DID, SLC (SLC8, ESLC16, EMSLC16), IP-EXT, ELCOT | • Pull out and re-insert the corresponding optional service card • Press the Reset Button • Update the software of the corresponding optional service card • Replace the corresponding optional service card
206 | LPR start up error (Card type NG) | • Optional service card malfunction: DHLC, DLC, CSIF, T1, E1, BRI, PRI, OPB3, CTI-LINK, E&M, IP-GW, DID, SLC (SLC8, ESLC16, EMSLC16), IP-EXT, ELCOT | • Pull out and re-insert the corresponding optional service card • Press the Reset Button • Update the software of the corresponding optional service card • Replace the corresponding optional service card
207 | LPR start up error (Check SUM NG) | • Optional service card malfunction: DHLC, DLC, CSIF, T1, E1, BRI, PRI, OPB3, CTI-LINK, E&M, IP-GW, DID, SLC (SLC8, ESLC16, EMSLC16), IP-EXT, ELCOT | • Pull out and re-insert the corresponding optional service card • Press the Reset Button • Update the software of the corresponding optional service card • Replace the corresponding optional service card
230 | Card disconnected | • Optional service card not installed properly • Optional service card malfunction • Back board malfunction | • See if the corresponding optional service card is installed properly • Pull out and re-insert the corresponding optional service card • Press the Reset Button • Replace the corresponding optional service card • Replace the back board (be sure to turn off the Hybrid IP-PBX when replacing)
231 | LPR alive check error | • Optional service card malfunction: DHLC, DLC, CSIF, T1, E1, BRI, PRI, OPB3, CTI-LINK, E&M, IP-GW, DID, SLC (SLC8, ESLC16, EMSLC16), IP-EXT, ELCOT • Back board malfunction • EMPR card malfunction | • See if the corresponding optional service card is installed properly • Pull out and re-insert the corresponding optional service card • Press the Reset Button • Replace the corresponding optional service card • Replace the back board (be sure to turn off the Hybrid IP-PBX when replacing) • Replace the EMPR card (be sure to turn off the Hybrid IP-PBX when replacing)
232 | MPR-LPR communication error | • Optional service card malfunction: DHLC, DLC, CSIF, T1, E1, BRI, PRI, OPB3, CTI-LINK, E&M, IP-GW, DID, SLC (SLC8, ESLC16, EMSLC16), IP-EXT, ELCOT • Back board malfunction • EMPR card malfunction | • See if the corresponding optional service card is installed properly • Pull out and re-insert the corresponding optional service card • Press the Reset Button • Replace the corresponding optional service card • Replace the back board (be sure to turn off the Hybrid IP-PBX when replacing) • Replace the EMPR card (be sure to turn off the Hybrid IP-PBX when replacing)
233 | LPR data check error | • Optional service card malfunction: DHLC, DLC, CSIF, T1, E1, BRI, PRI, OPB3, CTI-LINK, E&M, IP-GW, DID, SLC (SLC8, ESLC16, EMSLC16), IP-EXT, ELCOT • Back board malfunction • EMPR card malfunction | • See if the corresponding optional service card is installed properly • Pull out and re-insert the corresponding optional service card • Press the Reset Button • Replace the corresponding optional service card • Replace the back board (be sure to turn off the Hybrid IP-PBX when replacing) • Replace the EMPR card (be sure to turn off the Hybrid IP-PBX when replacing)
234 | DPLL clock failure | • Optional service card malfunction: DHLC, DLC, CSIF, T1, E1, BRI, PRI, OPB3, CTI-LINK, E&M, IP-GW, DID, SLC (SLC8, ESLC16, EMSLC16), IP-EXT, ELCOT • Back board malfunction • EMPR card malfunction | • See if the corresponding optional service card is installed properly • Pull out and re-insert the corresponding optional service card • Press the Reset Button • Replace the corresponding optional service card • Replace the back board (be sure to turn off the Hybrid IP-PBX when replacing) • Replace the EMPR card (be sure to turn off the Hybrid IP-PBX when replacing)
235* | CS clock failure | • Optional service card malfunction: CSIF | • Replace the corresponding optional service card
250* | T1/E1 DSP failure | • Optional service card malfunction: T1, E1 | • See if the corresponding optional service card is installed properly • Replace the corresponding optional service card
251 | MSG DSP failure | • Optional service card malfunction: MSG | • See if the corresponding optional service card is installed properly • Replace the corresponding optional service card
300* | Digital trunk out of Synchronization | • Network (digital trunk) malfunction • Optional service card malfunction: PRI, T1, E1 • Wrong A/B switch setting: PRI, T1, E1 • Wrong termination switch setting: PRI30, E1 | • Check the signals from the network • Check the cable • See if the A/B switch is set to A on the corresponding optional service card • See if the termination switch is set properly on the corresponding optional service card: 120 Ω when using RJ45 connector; 75 Ω when using BNC connector • See if the corresponding optional service card is installed properly • Replace the corresponding optional service card
301* | Digital trunk RAI Reception | • Network (digital trunk) malfunction • Optional service card malfunction: PRI, T1, E1 • Wrong A/B switch setting: PRI, T1, E1 • Wrong termination switch setting: PRI30, E2 | • Check the signals from the network • Check the cable • See if the A/B switch is set to A on the corresponding optional service card • See if the termination switch is set properly on the corresponding optional service card: 120 Ω when using RJ45 connector; 75 Ω when using BNC connector • See if the corresponding optional service card is installed properly • Replace the corresponding optional service card
302* | Digital trunk AIS Reception | • Network (digital trunk) malfunction • Optional service card malfunction: PRI, T1, E1 • Wrong A/B switch setting: PRI, T1, E1 • Wrong termination switch setting: PRI30, E3 | • Check the signals from the network • Check the cable • See if the A/B switch is set to A on the corresponding optional service card • See if the termination switch is set properly on the corresponding optional service card: 120 Ω when using RJ45 connector; 75 Ω when using BNC connector • See if the corresponding optional service card is installed properly • Replace the corresponding optional service card
303* | Multiframe out of Synchronization | • Network (digital trunk) malfunction • Optional service card malfunction: PRI, T1, E1 • Wrong A/B switch setting: PRI, T1, E1 • Wrong termination switch setting: PRI30, E4 | • Check the signals from the network • Check the cable • See if the A/B switch is set to A on the corresponding optional service card • See if the termination switch is set properly on the corresponding optional service card: 120 Ω when using RJ45 connector; 75 Ω when using BNC connector • See if the corresponding optional service card is installed properly • Replace the corresponding optional service card
304* | Frame error | • Network (digital trunk) malfunction • Optional service card malfunction: PRI, T1, E1 • Wrong A/B switch setting: PRI, T1, E1 • Wrong termination switch setting: PRI30, E5 | • Check the signals from the network • Check the cable • See if the A/B switch is set to A on the corresponding optional service card • See if the termination switch is set properly on the corresponding optional service card: 120 Ω when using RJ45 connector; 75 Ω when using BNC connector • See if the corresponding optional service card is installed properly • Replace the corresponding optional service card
305* | Data Link failure | • Data link between the CS and CSIF card or DHLC/DLC card failed • Data link between the network and PRI/BRI card failed • Data link between the network and IP-GW card failed | • Check the connection between the CS and CSIF card or DHLC/DLC card • Check the connection between the network and PRI/BRI card • Check the connection between the network and IP-GW card
306 | E1 Channel Block failure | • Network (digital trunk) malfunction • Optional service card malfunction: E1 • Wrong A/B switch setting: E1 • Wrong termination switch setting: E1 | • Check the signals from the network • Check the cable • See if the A/B switch is set to A on the corresponding optional service card • See if the termination switch is set properly on the corresponding optional service card: 120 Ω when using RJ45 connect
307 | LAN No Carrier | • IP-GW card not connected to the LAN | • Check the connection between the LAN and IP-GW card
308 | IP-GW LAN Loop back Error | • Detection of IP-GW LAN Loop back Test error | • Replace the corresponding optional service card • Collect the log data of IP-GW (refer to the documentation for the IP-GW card)
309 | IP-GW Core Data Link Error | • Detection of IP-GW Core data Link error | • Press the Reset Button • Collect the log data of IP-GW (refer to the documentation for the IP-GW card)
310* | Port Link Failure | • Voice Processing System malfunction • Ports defective on optional service card: DHLC, DLC | • Check the Voice Processing System • See if the corresponding optional service card is installed properly • Replace the corresponding optional service card
320 | IP-GW H.323 Dummy Call Test Error | • Detection of IP-GW H.323 Dummy Call Test error | • Replace the corresponding optional service card • Collect the log data of IP-GW (refer to the documentation for the IP-GW card)
321 | IP-GW Gatekeeper Error | • Detection of Gatekeeper access error | • Check the IP address setting of Gatekeeper • Check whether the Gatekeeper is connected to the network and work properly • Check the route to the Gatekeeper
322 | IP-GW Gatekeeper Registration Error | • Gatekeeper Registration is failed | • Check the Gatekeeper setting
323 | IP-GW SDRAM Failure | • Detection of IP-GW SDRAM error | • Replace the corresponding optional service card
324 | IP-GW DPRAM Failure | • Detection of IP-GW DPRAM error | • Replace the corresponding optional service card
325 | IP-GW LAN Chip Failure | • Detection of IP-GW LAN Chip failure | • Replace the corresponding optional service card • Collect the log data of IP-GW (refer to the documentation for the IP-GW card)
326 | IP-GW Stop | • IP-GW is stopped from a remote maintenance PC | • This information is logged when IP-GW is stopped from a remote maintenance PC
327 | IP-GW DSP failure | • Optional service card malfunction: IP-GW16 | • Replace the corresponding optional service card
330 | Loop current detection error | • Detection of LCOT loop current error | • Change the corresponding trunk status back to In Service • Enter the feature number to clear Busy Out status • The trunk status is automatically changed back to In Service by system diagnosis performed at a preprogrammed time every day
350 | IP-unit SDRAM bit error | • Optional service card malfunction: IP-EXT | • The IP-EXT card will be rebooted automatically if the error is temporary • Replace the corresponding IP-EXT card if the card is not rebooted
351 | IP-unit download data check-sum error | • Optional service card malfunction: IP-EXT | • The IP-EXT card will be rebooted automatically if the error is temporary
352 | IP-unit DSP failure | • Optional service card malfunction: IP-EXT | • Replace the corresponding IP-EXT card if the card is not rebooted
353 | IP-PT DSP failure | • IP-PT malfunction | • The IP-PT will be rebooted automatically if the error is temporary • Replace the corresponding IP-PT if the IP-PT is not rebooted
355 | IP-unit alive check error | • Optional service card malfunction: IP-EXT | • The IP-EXT card will be rebooted automatically if the error is temporary • Replace the corresponding IP-EXT card if the card is not rebooted
356 | IP/TEL-unit communication error | • Optional service card malfunction: IP-EXT | • The IP-EXT card will be rebooted automatically if the error is temporary • Replace the corresponding IP-EXT card if the card is not rebooted
357 | IP-unit FLASH access error | • Optional service card malfunction: IP-EXT | • Replace the corresponding optional service card
358 | IP-unit boot error | • Optional service card malfunction: IP-EXT | • Replace the corresponding optional service card
359 | IP-unit DSP failure (boot diagnosis) | • Optional service card malfunction: IP-EXT | • Replace the corresponding optional service card
360 | IP-PT SUB-CPU failure | • IP-PT malfunction | • The IP-PT will be rebooted automatically if the error is temporary • Replace the corresponding IP-PT if the IP-PT is not rebooted
361 | IP-PT DHCP server no response | • DHCP server is not active • Network malfunction | • Consult your network administrator
362 | IP-PT Rebooted (cause DHCP server) | • DHCP server is not active • Network malfunction • Network configuration has been changed | • Consult your network administrator
370 | IP-GW Rebooted by Maintenance Console | • IP-GW is rebooted from a remote maintenance PC | • This information is logged when IP-GW is rebooted from a remote maintenance PC
371 | IP-GW Rebooted | • Optional service card malfunction: IP-GW | • Check whether the software version of the IP-GW card is correct • Replace the corresponding optional service card
372 | NDSS message over IPGW notification - caused by IPGW Tx resource limitation | • Optional service card malfunction: IP-GW | • Ignore if not frequent • Change the IP-GW card status to Out of Service, and then back to In Service
373 | NDSS message over IPGW notification - caused by IPGW Rx resource limitation | • Optional service card malfunction: IP-GW | • Ignore if not frequent • Change the IP-GW card status to Out of Service, and then back to In Service
374 | NDSS message over IPGW notification - caused by shortage of IPGW resource | • Optional service card malfunction: IP-GW | • Ignore if not frequent • Change the IP-GW card status to Out of Service, and then back to In Service
375 | NDSS message over IPGW notification - caused by Network side | • Network malfunction | • Ignore if not frequent • Consult your network administrator
390 | Digital signal synchronization established | • Synchronisation of digital line established or restored | • This information is logged when synchronisation of digital line is established, and does not indicate an error condition that needs to be solved
391 | Data Link established | • Connection with PC Phone/PC Console or Voice Processing System (DPT Integration) established or restored | • This information is logged when connection with PC Phone/PC Console or Voice Processing System (DPT Integration) is established, and does not indicate an error condition that needs to be solved. However, if this is logged frequently (with "305 Data Link failure"), check the connection as it may not be done properly.
392 | Clock master card selected | • Clock master card has been changed to the one indicated by the sub code | • Check if the proper card is selected as the new clock master card
393 | LAN Carrier detected | • IP-GW card connected to the LAN | • This information is logged when synchronisation of LAN is established
394 | IP-GW Core Data Link established | • IP-GW Core Data Link established | • This information is logged when IP-GW Core Data Link is recovered
395 | IP-GW Gatekeeper Error Cleared | • Connection to the Gatekeeper is recovered | • This information is logged when connection to the Gatekeeper is recovered
396 | IP-GW Run | • IP-GW is started from a remote maintenance PC | • This information is logged when IP-GW is started from a remote maintenance PC
510 | SMDR disconnect | • RS-232C cable not connected • Breaking of RS-232C cable • Printer (terminal equipment) malfunction | • Check the RS-232C cable • Check the terminal equipment

## فارسی
لیست خطاها و راه حل ها
در جداول زیر خطاها و راه حل آنها ذکر شده است. وقتی خطایی که کد خطای آن با "*" مشخص شده است در Hybrid IP-PBX رخ می دهد ، نشانگر ALARM در جلوی قفسه اصلی قرمز می شود و سیستم اطلاعات خطا را وارد می کند. وقتی شرایط خطا نشان داده شده توسط کدهای خطا "021" ، "091" ، "092" ، "230" و "510" بازیابی شود ، نشانگر ALARM به طور خودکار خاموش می شود و نشان دهنده عیب یابی موفق است. هنگامی که خطاهای دیگر ثبت می شوند ، نشانگر ALARM تنها زمانی خاموش می شود که گزارش خطاهای بزرگ یا جزئی از کنسول تعمیر KX-TDA600 پاک شود. به عبارت دیگر ، نشانگر ALARM در شرایط زیر خاموش می شود: • وقتی خطاهای "021" ، "091" ، "092" ، "230" و "510" ثبت می شوند: هنگامی که شرایط خطا بازیابی می شود • هنگام ثبت خطاهای دیگر: هنگامی که گزارش خطاهای بزرگ یا جزئی از کنسول تعمیر KX-TDA600 پاک می شود
LPR (Optional Service Card with Local Processor) Initial Self Diagnosis
کد خطا | پیغام خطا | علت احتمالی | Solution
211 | خطای بررسی حلقه برگشت مسیر گفتار | نقص کارت سرویس اختیاری نظیر: DHLC، DLC، SLC (SLC8، ESLC16، EMSLC16)، CSIF، T1، E1، BRI، PRI، OPB3، E&M، IP-GW، DID، ELCOT | • See if the corresponding optional service card is installed properly • Pull out and re-insert the corresponding optional service card • Press the Reset Button • Replace the corresponding optional service card
212 | خطای دسترسی به لغو کننده اکو | نقص کارت خدمات اختیاری: CSIF، EECHO
214 | خطای بررسی راه اندازی DSP | نقص کارت خدمات اختیاری: T1، E1
215 | خطای دسترسی به Framer IC | نقص کارت خدمات اختیاری: T1، E1، BRI، PRI
216 | خطای DSP کارت MSG | نقص کارت سرویس اختیاری: MSG، OPB3
217 | خطای داده کارت MSG | • خرابی کارت سرویس اختیاری: MSG، OPB3 • ضبط اشتباه پیام ها | • See if the corresponding optional service card is installed properly • Pull out and re-insert the corresponding optional service card • Press the Reset Button • Re-record the messages • Replace the corresponding optional service card
218 | خطای دسترسی ثبت LANC | تشخیص خطای دسترسی به کنترلر LAN کارت CTI-LINK | • See if the corresponding optional service card is installed properly • Pull out and re-insert the corresponding optional service card • Replace the corresponding optional service card
220 | خطای دسترسی فلش رام | تشخیص خطای دسترسی به فلش رام کارت سرویس اختیاری | • See if the corresponding optional service card is installed properly • Pull out and re-insert the corresponding optional service card • Replace the corresponding optional service card
221 | خطای دسترسی کنترلر باس | نقص کارت سرویس اختیاری: BUS-S | • See if the corresponding optional service card is installed properly • Pull out and re-insert the corresponding optional service card • Replace the corresponding optional service card
000 | سرریز MPR WDT | • خرابی کارت EMPR • خرابی کارت سرویس اختیاری: CTI-LINK، BUS-S • پردازش اشتباه نرم افزار کارت EMPR • خطای نرم افزار ناشی از عوامل خارجی | • Press the Reset Button • Reprogramme the Hybrid IP-PBX • Replace the EMPR card (be sure to turn off the Hybrid IP-PBX when replacing)
001 | خطای بیت SDRAM
002 | راه اندازی مجدد سیستم | • دکمه تنظیم مجدد فشار داده شده است • قطع برق • خرابی کارت EMPR • پردازش اشتباه نرم افزار کارت EMPR • خطای نرم افزار ناشی از عوامل خارجی | • Ignore if not frequent • Press the Reset Button • Reprogramme the Hybrid IP-PBX • Replace the EMPR card(be sure to turn off the Hybrid IP-PBX when replacing)
010 | برق AC قطع است | • خرابی سیستم منبع تغذیه (به عنوان مثال، قطع برق، صدای برق، مشکل با UPS) • اتصال بد یا پاره شدن سیم AC • مدار منبع تغذیه (PSU، برد پشتی) خرابی | • Check the power supply system • See if the AC cord is connected properly • Check the AC cord • Replace the AC cord (be sure to turn off the Hybrid IP-PBX when replacing) • Replace the PSU (be sure to turn off the Hybrid IP-PBX when replacing) • Replace the back board (be sure to turn off the Hybrid IP-PBX when replacing）
011 | برق DC قطع است | • قطع برق AC • مدار منبع تغذیه (PSU، برد پشتی) خرابی • تشخیص جریان بیش از حد (اتصال کوتاه در کارت های خدمات اختیاری) | • Check the power supply system • See if the AC cord is connected properly • Check the AC cord • Replace the AC cord (be sure to turn off the Hybrid IP-PBX when replacing) • Replace the PSU (be sure to turn off the Hybrid IP-PBX when replacing) • Replace the back board (be sure to turn off the Hybrid IP-PBX when replacing) • Remove the optional service cards and restart the Hybrid IP-PBX
012 | باتری RAM ضعیف است | باتری تمام شد | • Replace the EMPR card
014 | زنگ هشدار FAN | • خرابی کارت EMPR • خرابی کارت BUS-S | (be sure to turn off the Hybrid IP-PBX when replacing) • Replace the corresponding BUS-S Card
016 | اضافه بار CS | خرابی PSU-L | • See if anything is jammed in the fan • Replace the PSU (be sure to turn off the Hybrid IP-PBX when replacing)
017 | اضافه بار پورت BRI | • کابل معیوب • خرابی CS • خرابی کارت سرویس اختیاری: CSIF | • Check the cable diameter and length • Replace the CS • Replace the corresponding optional service card
020 | خطای دسترسی به فایل SD | • کابل معیوب • تجهیزات پایانه ISDN معیوب • خرابی کارت سرویس اختیاری: BRI | • Check the cable • Replace the defective terminal equipment • Check the number of connected terminal equipment • Replace the corresponding optional service card
021 | کارت حافظه SD شناسایی نمی شود | • خرابی کارت حافظه SD • اتصال بد کارت حافظه SD • خرابی کارت EMPR | • Press the Reset Button • Reprogramme the Hybrid IP-PBX • Replace the SD Memory Card • Replace the EMPR card (be sure to turn off the Hybrid IP-PBX when replacing)
022 | فضای خالی کافی در کارت SD وجود ندارد | فضای حافظه کافی برای ذخیره داده های سیستم یا آپلود فایل های سیستم از کنسول تعمیر و نگهداری KX-TDA600 در دسترس نیست | • Delete the files whose file names start with "$" from SD Memory Card • Delete the "Pxxx" files (old programme files of optional service cards) from SD Memory Card. "xxx" indicates the card type (e.g., "PDHLC" for DHLC card) Note: Do not delete the "PLMPR" file; it is the programme file of the EMPR card.
023 | خطای نسخه فایل داده سیستم | • فایل های سیستم قدیمی روی کارت حافظه SD • فایل های سیستم معیوب در کارت حافظه SD | • Restore the backup files • Re-install the software
024 | خطای نسخه فایل اولیه سازی سیستم
025 | خطای نسخه فایل اولیه سازی کارت
026 | خطا در نسخه فایل LCD
027 | خطای جمع‌بندی فایل داده‌های سیستم
028 | خطای جمع‌بندی اولیه فایل سیستم
029 | خطای جمع‌بندی اولیه فایل اولیه کارت
030 | خطای چک سام فایل LCD
031 | فایل داده سیستم یافت نشد | • کارت حافظه SD نصب نشده است • اتصال بد کارت حافظه SD • خرابی کارت حافظه SD • خرابی کارت EMPR | • Press the Reset Button • Reprogramme the Hybrid IP-PBX • Replace the SD Memory Card • Replace the EMPR card (be sure to turn off the Hybrid IP-PBX when replacing)
032 | فایل اولیه سازی سیستم یافت نشد
033 | فایل مقداردهی اولیه کارت پیدا نشد
034 | فایل LCD پیدا نشد
035 | خطای دسترسی به فایل داده های سیستم
036 | خطای دسترسی به فایل راه اندازی سیستم
037 | خطای دسترسی به فایل اولیه سازی کارت
038 | خطای دسترسی به فایل LCD
039 | خطای دسترسی به فایل SD
041 | خرابی کارت حافظه گسترش | کارت EMEC به درستی متصل نیست | • See if the corresponding optional service card is installed properly • Pull out and re-insert the corresponding optional service card • Replace the corresponding optional service card
042 | هشدار فن کابینت | خرابی فن (قفسه پایه یا قفسه گسترش) | • Turn off the Hybrid IP-PBX • See if anything is jammed in the fan • Replace the fan of the corresponding shelf (be sure to turn off the Hybrid IP-PBX when replacing)
043 | خطای ارتباط کابینت توسعه | • کابل اتوبوس به درستی بین قفسه ها وصل نشده است • خرابی کارت سرویس اختیاری: BUS-M، BUS-ME، BUS-S | • See if the Bus Cable is connected properly • Replace the corresponding optional service card (be sure to turn off the Hybrid IP-PBX when replacing a BUS-M card)
044 | شناسه اصلی CS کپی شده است | یک شماره شناسه CS که به عنوان شناسه اصلی CS ثبت شده است نیز در قفسه دیگری شناسایی می شود | • Unplug the CS of the corresponding port, and plug it back into the correct port, then plug a new CS in the corresponding port.
090 | محدودیت بیش از کارت | تعداد زیادی کارت خدمات اختیاری نصب شده است | • Reduce the number of optional service cards
091 | اتصال PT تمام شد | تعداد زیادی PT متصل شده است | • Reduce the number of PTs
092 | اتصال CS تمام شد | تعداد زیادی CS متصل شده است | • Reduce the number of CSs
200 | خطای راه اندازی LPR (ROM NG) | نقص کارت سرویس اختیاری: DHLC، DLC، CSIF، T1، E1، BRI، PRI، OPB3، CTI-LINK، E&M، IP-GW، DID، SLC (SLC8، ESLC16، EMSLC16)، IP-EXT، ELCOT | • Pull out and re-insert the corresponding optional service card • Press the Reset Button • Replace the corresponding optional service card
201 | خطای راه اندازی LPR (RAM NG)
202 | خطای راه اندازی LPR (بدون برنامه) | نقص کارت سرویس اختیاری: DHLC، DLC، CSIF، T1، E1، BRI، PRI، OPB3، CTI-LINK، E&M، IP-GW، DID، SLC (SLC8، ESLC16، EMSLC16)، IP-EXT، ELCOT | • Pull out and re-insert the corresponding optional service card • Press the Reset Button • Update the software of the corresponding optional service card • Replace the corresponding optional service card
203 | خطای راه اندازی LPR (نسخه NG)
204 | خطای راه اندازی LPR (دانلود NG)
205 | خطای راه اندازی LPR (بدون پاسخ)
206 | خطای راه اندازی LPR (نوع کارت NG)
207 | خطای راه اندازی LPR (SUM NG را بررسی کنید)
230 | کارت قطع شد | • کارت سرویس اختیاری به درستی نصب نشده است • خرابی کارت سرویس اختیاری • خرابی برد پشت | • See if the corresponding optional service card is installed properly • Pull out and re-insert the corresponding optional service card • Press the Reset Button • Replace the corresponding optional service card • Replace the back board (be sure to turn off the Hybrid IP-PBX when replacing)
231 | خطای بررسی LPR زنده | • خرابی کارت سرویس اختیاری: DHLC، DLC، CSIF، T1، E1، BRI، PRI، OPB3، CTI-LINK، E&M، IP-GW، DID، SLC (SLC8، ESLC16، EMSLC16)، IP-EXT، ELCOT • خرابی برد پشت • خرابی کارت EMPR | • See if the corresponding optional service card is installed properly • Pull out and re-insert the corresponding optional service card • Press the Reset Button • Replace the corresponding optional service card • Replace the back board (be sure to turn off the Hybrid IP-PBX when replacing) • Replace the EMPR card (be sure to turn off the Hybrid IP-PBX when replacing)
232 | خطای ارتباط MPR-LPR
233 | خطای بررسی داده های LPR
234 | خرابی ساعت DPLL
235* | خرابی ساعت CS | نقص کارت سرویس اختیاری: CSIF | • Replace the corresponding optional service card
250* | خرابی DSP T1/E1 | نقص کارت خدمات اختیاری: T1، E1 | • See if the corresponding optional service card is installed properly • Replace the corresponding optional service card
251 | خرابی MSG DSP | نقص کارت سرویس اختیاری: MSG
300* | تنه دیجیتال خارج از همگام سازی | • خرابی شبکه (ترانک دیجیتال). • خرابی کارت سرویس اختیاری: PRI، T1، E1 • تنظیم اشتباه سوئیچ A/B: PRI، T1، E1 • تنظیم اشتباه سوئیچ پایانه: PRI30، E1 | • Check the signals from the network • Check the cable • See if the A/B switch is set to A on the corresponding optional service card • See if the termination switch is set properly on the corresponding optional service card: 120 Ω when using RJ45 connector; 75 Ω when using BNC connector • See if the corresponding optional service card is installed properly • Replace the corresponding optional service card
301* | پذیرش ترانک دیجیتال RAI
302* | پذیرش ترانک دیجیتال AIS
303* | چند فریم خارج از همگام سازی
304* | خطای قاب
305* | شکست داده لینک | • پیوند داده بین کارت CS و CSIF یا کارت DHLC/DLC ناموفق بود • پیوند داده بین شبکه و کارت PRI/BRI ناموفق بود • پیوند داده بین شبکه و کارت IP-GW ناموفق بود | • Check the connection between the CS and CSIF card or DHLC/DLC card • Check the connection between the network and PRI/BRI card • Check the connection between the network and IP-GW card
306 | خرابی بلوک کانال E1 | • Network (digital trunk) malfunction • Optional service card malfunction: E1 • Wrong A/B switch setting: E1 • Wrong termination switch setting: E1 | • Check the signals from the network • Check the cable • See if the A/B switch is set to A on the corresponding optional service card • See if the termination switch is set properly on the corresponding optional service card: 120 Ω when using RJ45 connect
307 | LAN بدون حامل | • IP-GW card not connected to the LAN | • Check the connection between the LAN and IP-GW card
308 | خطای Loopback LAN IP-GW | • Detection of IP-GW LAN Loop back Test error | • Replace the corresponding optional service card • Collect the log data of IP-GW (refer to the documentation for the IP-GW card)
309 | خطای پیوند داده هسته IP-GW | • Detection of IP-GW Core data Link error | • Press the Reset Button • Collect the log data of IP-GW (refer to the documentation for the IP-GW card)
310* | اتصال پورت خراب شد | • Voice Processing System malfunction • Ports defective on optional service card: DHLC, DLC | • Check the Voice Processing System • See if the corresponding optional service card is installed properly • Replace the corresponding optional service card
320 | خطای تست تماس ساختگی IP-GW H.323 | • Detection of IP-GW H.323 Dummy Call Test error | • Replace the corresponding optional service card • Collect the log data of IP-GW (refer to the documentation for the IP-GW card)
321 | خطای Gatekeeper IP-GW | • Detection of Gatekeeper access error | • Check the IP address setting of Gatekeeper • Check whether the Gatekeeper is connected to the network and work properly • Check the route to the Gatekeeper
322 | خطای ثبت IP-GW Gatekeeper | • Gatekeeper Registration is failed | • Check the Gatekeeper setting
323 | خرابی IP-GW SDRAM | • Detection of IP-GW SDRAM error | • Replace the corresponding optional service card
324 | خرابی IP-GW DPRAM | • Detection of IP-GW DPRAM error | • Replace the corresponding optional service card
325 | IP-GW LAN Chip Failure | • Detection of IP-GW LAN Chip failure | • Replace the corresponding optional service card • Collect the log data of IP-GW (refer to the documentation for the IP-GW card)
326 | IP-GW Stop | • IP-GW is stopped from a remote maintenance PC | • This information is logged when IP-GW is stopped from a remote maintenance PC
327 | IP-GW DSP failure | • Optional service card malfunction: IP-GW16 | • Replace the corresponding optional service card
330 | Loop current detection error | • Detection of LCOT loop current error | • Change the corresponding trunk status back to In Service • Enter the feature number to clear Busy Out status • The trunk status is automatically changed back to In Service by system diagnosis performed at a preprogrammed time every day
350 | IP-unit SDRAM bit error | • Optional service card malfunction: IP-EXT | • The IP-EXT card will be rebooted automatically if the error is temporary • Replace the corresponding IP-EXT card if the card is not rebooted
351 | IP-unit download data check-sum error
352 | IP-unit DSP failure | • Optional service card malfunction: IP-EXT | • Replace the corresponding optional service card
353 | IP-PT DSP failure | • IP-PT malfunction | • The IP-PT will be rebooted automatically if the error is temporary • Replace the corresponding IP-PT if the IP-PT is not rebooted
355 | IP-unit alive check error | • Optional service card malfunction: IP-EXT | • The IP-EXT card will be rebooted automatically if the error is temporary • Replace the corresponding IP-EXT card if the card is not rebooted
356 | IP/TEL-unit communication error
357 | IP-unit FLASH access error | • Optional service card malfunction: IP-EXT | • Replace the corresponding optional service card
358 | IP-unit boot error
359 | IP-unit DSP failure (boot diagnosis)
360 | IP-PT SUB-CPU failure | • IP-PT malfunction | • The IP-PT will be rebooted automatically if the error is temporary • Replace the corresponding IP-PT if the IP-PT is not rebooted
361 | IP-PT DHCP server no response | • DHCP server is not active • Network malfunction | • Consult your network administrator
362 | IP-PT Rebooted (cause DHCP server) | • DHCP server is not active • Network malfunction • Network configuration has been changed | • Consult your network administrator
370 | IP-GW Rebooted by Maintenance Console | • IP-GW is rebooted from a remote maintenance PC | • This information is logged when IP-GW is rebooted from a remote maintenance PC
371 | IP-GW Rebooted | • Optional service card malfunction: IP-GW | • Check whether the software version of the IP-GW card is correct • Replace the corresponding optional service card
372 | NDSS message over IPGW notification - caused by IPGW Tx resource limitation | • Optional service card malfunction: IP-GW | • Ignore if not frequent • Change the IP-GW card status to Out of Service, and then back to In Service
373 | NDSS message over IPGW notification - caused by IPGW Rx resource limitation
374 | NDSS message over IPGW notification - caused by shortage of IPGW resource
375 | NDSS message over IPGW notification - caused by Network side | • Network malfunction | • Ignore if not frequent • Consult your network administrator
390 | Digital signal synchronization established | • Synchronisation of digital line established or restored | • This information is logged when synchronisation of digital line is established, and does not indicate an error condition that needs to be solved
391 | Data Link established | • Connection with PC Phone/PC Console or Voice Processing System (DPT Integration) established or restored | • This information is logged when connection with PC Phone/PC Console or Voice Processing System (DPT Integration) is established, and does not indicate an error condition that needs to be solved. However, if this is logged frequently (with "305 Data Link failure"), check the connection as it may not be done properly.
392 | Clock master card selected | • Clock master card has been changed to the one indicated by the sub code | • Check if the proper card is selected as the new clock master card
393 | LAN Carrier detected | • IP-GW card connected to the LAN | • This information is logged when synchronisation of LAN is established
394 | IP-GW Core Data Link established | • IP-GW Core Data Link established | • This information is logged when IP-GW Core Data Link is recovered
395 | IP-GW Gatekeeper Error Cleared | • Connection to the Gatekeeper is recovered | • This information is logged when connection to the Gatekeeper is recovered
396 | IP-GW Run | • IP-GW is started from a remote maintenance PC | • This information is logged when IP-GW is started from a remote maintenance PC
510 | عدم اتصال SMDR | • RS-232C cable not connected • Breaking of RS-232C cable • Printer (terminal equipment) malfunction | • Check the RS-232C cable • Check the terminal equipment